## ec500-io-expander-2.1-BOM
Name | Designator | Footprint | Quantity | Notes | Source | Part # | Price per 1 | Price per 10 | Price per 100 | URL
100K resistor | R53,R55,R57, R59,R61,R63, R13,R1,R18, R19,R22 | 0805' | 11 | 805 SMT | Tayda | A-3113 | 0.01 | 0.01 | 0.009 | https://www.taydaelectronics.com/resistors/smd-chip-resistors/0805/50-x-smd-chip-resistors-100k-ohm-1-8w-1-0805.html
100nF capacitor | C3,C6,C7,C8, C10,C13,C14,C18, C1,C2,C20,C12 | 0805' | 12 | 805 SMT | Tayda | A-3511 | 0.04 | 0.04 | 0.04 | https://www.taydaelectronics.com/capacitors/smd-ceramic-chip-capacitors/0805/100nf-50v-smd-ceramic-chip-capacitor.html
10K resistor | R4,R6,R7,R9, R2,R20 | 0805' | 6 | 805 SMT | Tayda | A-3089 | 0.01 | 0.01 | 0.009 | https://www.taydaelectronics.com/resistors/smd-chip-resistors/0805/50-x-smd-chip-resistors-10k-ohm-1-8w-1-0805.html
1K resistor | R48,R54,R56,R58, R60,R62,R5,R11, R12,R8,R16,R17, R3,R21,R23,R24, R25,R26,R27,R29, R30 | 0805' | 21 | 805 SMT | Tayda | A-3065 | 0.001 | 0.001 | 0.009 | https://www.taydaelectronics.com/resistors/smd-chip-resistors/0805/50-x-smd-chip-resistors-1-0k-ohm-1-8w-1-0805.html
2.2K resistor | R14 | 0805' | 1 | 805 SMT | Tayda | A-3073 | 0.01 | 0.01 | 0.009 | https://www.taydaelectronics.com/resistors/smd-chip-resistors/0805/50-x-smd-chip-resistors-2-2k-ohm-1-8w-1-0805.html
220nF capacitor | C4,C11 | 0805' | 2 | 805 SMT | Tayda | A-3512 | 0.02 | 0.02 | 0.018 | https://www.taydaelectronics.com/capacitors/smd-ceramic-chip-capacitors/0805/220nf-50v-smd-ceramic-chip-capacitor.html
33K resistor | R10,R15 | 0805' | 2 | 805 SMT | Tayda | A-3101 | 0.01 | 0.01 | 0.009 | https://www.taydaelectronics.com/resistors/smd-chip-resistors/0805/50-x-smd-chip-resistors-33k-ohm-1-8w-1-0805.html
470R resistor | R41 | 0805' | 1 | 805 SMT | Tayda | A-3057 | 0.01 | 0.01 | 0.009 | https://www.taydaelectronics.com/resistors/smd-chip-resistors/0805/50-x-smd-chip-resistors-470-ohm-1-8w-1-0805.html
56K resistor | R28 | 0805' | 1 | 805 SMT | Tayda | A-3107 | 0.01 | 0.01 | 0.009 | https://www.taydaelectronics.com/resistors/smd-chip-resistors/0805/50-x-smd-chip-resistors-56k-ohm-1-8w-1-0805.html
2.54mm female header 1x3 | U15, U16, U17, U18, U22, U23, U29, U31, U32, U33, U12, U5, U26, U30, U14, U36, U4 | 2.54MM HEADER 1X3 | 17 | 2.54mm female header 1x3 | Tayda | A-1069 | 0.04 | 0.04 | 0.04 | https://www.taydaelectronics.com/connectors-sockets/pin-headers/3-pin-2-54-mm-single-row-female-pin-header.html
100K pot | VR7,VR18,VR5 | 9MM_SNAP-IN_POT | 3 | "Song Huei Tall Trimmer" | Smallbear or Thonk | 1012A4-B100K | 0.85 | 0.8 | 0.65 | https://smallbear-electronics.mybigcommerce.com/9mm-pc-mount-plastic-shaft-w-white-index/#
10K pot | VR8,VR15,VR16 | 9MM_SNAP-IN_POT | 3 | "Song Huei Tall Trimmer" | Smallbear or Thonk | 1012A4-B10K | 0.85 | 0.8 | 0.65 | https://smallbear-electronics.mybigcommerce.com/9mm-pc-mount-plastic-shaft-w-white-index/#
1M pot | VR12,VR11,VR13, VR14,VR3,VR1, VR4,VR6,VR17, VR2,VR10,VR9 | 9MM_SNAP-IN_POT | 12 | "Song Huei Tall Trimmer" | Smallbear or Thonk | 1012A4-B1M | 0.85 | 0.8 | 0.65 | https://smallbear-electronics.mybigcommerce.com/9mm-pc-mount-plastic-shaft-w-white-index/#
10uF capacitor | C17,C5 | CAP_2.5MM | 2 | 10uF electrolytic capacitor | Mouser | 667-ECE-A1VKS100 | 0.27 | 0.184 | 0.093 | https://www.mouser.com/ProductDetail/667-ECE-A1VKS100
2x7 pin box header | P9 | CON_HEADER_2X07 | 1 | IDC Box 2.54mm 14P Straight | Tayda | A-2952 | 0.18 | 0.18 | 0.18 | https://www.taydaelectronics.com/connectors-sockets/box-header-connectors/14-pin-box-header-connector-2-54mm.html
2.54mm female header 1x2 | P19, P1, P2, P10, P11, P12, P8, P7, P6, P4, P3, P5 | HDR-2X1/2.54 | 12 | Female header 1x2 | Tayda | A-1057 | 0.04 | 0.04 | 0.04 | https://www.taydaelectronics.com/connectors-sockets/pin-headers/2-pin-2-54-mm-single-row-female-pin-header.html
2x5 pin box header | U13 | HEADER_BOX_2.54_2X5_65_32 | 1 | IDC Box 2.54mm 10P Straight | Tayda | A-2939 | 0.14 | 0.14 | 0.14 | https://www.taydaelectronics.com/connectors-sockets/box-header-connectors/10-pin-box-header-connector-2-54mm.html
lighted momentary switch | SW1 | KEY-TACT-DIP-7.5*7.5*8.2 | 1 | TL1240BQ1JCLR | Mouser | 612-TL1240BQ1JCLR | 1.91 | 1.85 | 1.43 | https://www.mouser.com/ProductDetail/612-TL1240RQ1JCLR
MIC9.7MM | U28 | MIC-9.7MM | 1 | 9.7mm electret capsule | eBay | 0 | 0 | 0.392 | 0.392 | https://www.ebay.com/itm/10pcs-Brand-New-Mini-MIC-Capsule-Electret-Condenser-2-Pins-Best-HVV/133089434627
3.5mm mono jack | EXT_INPUT_1, EXT_INPUT_2 | PJ301BM_3.5MM_JACK | 2 | PJ301BM | Smallbear or Thonk | WQP-PJ398S-BM | 0.55 | 0.53 | 0.47 | https://smallbear-electronics.mybigcommerce.com/1-8-enclosed-n-c-switch/
TLV2774INE4 | U11,U10 | SO-14 | 2 | TLV2774 quad op-amp (SMT) | Mouser | 595-TLV2774CDR | 3.12 | 2.81 | 2.3 | https://www.mouser.com/ProductDetail/595-TLV2774CDR
556 | U27 | SO-14-WIDE | 1 | 556 dual timer (SMT) | Mouser | 595-NE556NSR | 0.49 | 0.412 | 0.251 | https://www.mouser.com/ProductDetail/595-NE556NSR
CD4081BE | U3 | SO-14-WIDE | 1 | CD4081BE (SMT) | Mouser | 595-CD4081BNSR | 0.45 | 0.372 | 0.227 | https://www.mouser.com/ProductDetail/595-CD4081BNSR
CD4052BE | U6,U7,U8,U24 | SO16_MIL_EZ COPY | 4 | CD4052BE (SMT) | Mouser | 595-CD4052BNSR | 0.65 | 0.561 | 0.42 | https://www.mouser.com/ProductDetail/595-CD4052BNSR
CD4520BE | U9 | SO16_MIL_EZ COPY | 1 | CD4520BE (SMT) | Mouser | 595-CD4520BM96 | 0.47 | 0.383 | 0.234 | https://www.mouser.com/ProductDetail/595-CD4520BM96
SPDT on-on | G$5,G$1 | SUBMINI_TOGGLE | 2 | Mountain-style submini | Smallbear or Thonk | 10TC410 | 1.8 | 1.75 | 1.6 | https://smallbear-electronics.mybigcommerce.com/spdt-on-on-mountain-10tc410/
2N3904 | Q1 | TO-92V | 1 | transistor | Tayda | A-111 | 0.02 | 0.02 | 0.02 | https://www.taydaelectronics.com/2n3904-npn-general-propose-transistor.html
TSOP34338 | LED1 | TSOP34338 | 1 | TSOP34338 IR receiver | Mouser | 78-TSOP34438 | 1.28 | 0.881 | 0.705 | https://www.mouser.com/ProductDetail/78-TSOP34438
4.7uF | C15,C16 | CAP_2.5MM | 2 | 4.7uF electrolytic capacitor | Mouser | 647-USA1V4R7MDD1TP | 0.17 | 0.115 | 0.069 | https://www.mouser.com/ProductDetail/Nichicon/USA1V4R7MDD1TP?qs=sGAEpiMZZMtZ1n0r9vR22Xsgo43SDd6qXmp0G9e97Vw%3D
M3 screw 6mm |  |  | 4 |  | Amazon |  | 0.11 | 0.11 | 0.11 | https://smile.amazon.com/Uxcell-a15070200ux0064-Stainless-Phillips-Screws/dp/B012TE12CY
M3 .5mm washer |  |  | 4 |  | Amazon |  | 0.03 | 0.03 | 0.03 | https://smile.amazon.com/gp/product/B01N99WRP8/
M3 10mm F-F standoff |  |  | 4 |  | Amazon |  | 0.09 | 0.09 | 0.09 | https://smile.amazon.com/gp/product/B07JZQ7YVF/
M3 8mm M-F standoff |  |  | 4 |  | Amazon |  | 0.06 | 0.06 | 0.06 | https://smile.amazon.com/gp/product/B01C7WUH4M/